## Introduction
2021-22 Operational resilience information request pro formas
Introduction
In our operational resilience discussion paper we have proposed two types of information request. An immediate data request that focuses on tabulated data, and an exploratory request where we are interested in more descriptive responses to key questions (companies can also provide data if they wish for any of the exploratory requests). We asked water and sewerage companies (WaSCs) to report five wider measures (three measures as immediate data requests and two measures as an exploratory request) as part of the 2021-22 voluntary data and information request. We asked water only companies (WOCs) to report two wider measures (one measure as immediate data request and another as an exploratory request). The purpose of this spreadsheet is to allow companies to submit the information requested in a format to allow us to process the data provided. Companies should complete these tables and submit them at the same time as the annual performance report. This should be as soon as reasonably practicable and no later than Friday 15 July 2022.
Instructions for use
The company name should be selected from the drop-down list in the 'Contents' worksheet. Cell colours: Input cells are yellow. Calculation cells are blue. Cells which are copied from elsewhere within the table or from another table are pink. Cells which are not required to be filled in are grey. Decimal places: Ofwat will collect the input value in full as provided by companies; the number of decimal places stated is used for Ofwat's internal database view only. Cells requiring a '%' entry: We have set these as a 'percentage' rather than as a 'number' format. The underlying data saved will be between a figure of 0 and 1 but will be displayed as a percentage. For example, an input of '10', will display as 10%, but will hold an underlying value of 0.1. For the inputs that are not relevant to your company, please leave blank. There are areas in the spreadsheet where text commentary is required, however commentary can also be provided in a separate file if that is more suitable for your submission. Companies are asked to provide as much of the requested data as possible, eg reporting totals if no granular data is available.
Queries
To raise queries about this submission please email: operationalresilience@ofwat.gov.uk
Submissions
Your completed spreadsheet should be submitted to: operationalresilience@ofwat.gov.uk by 15 July 2022
Links to additional information / guidance
RAG 4.10 – Guideline for the table definitions in the annual performance report
Operational resilience discussion paper

## Contents
Contents
Dŵr Cymru | Select company from drop down list
Section 1 Measures for immediate data request | Table Description | Companies to complete
Pro forma OR1A | Wider measure 1: Unplanned maintenance - water treatment works | All companies
Pro forma OR1B | Wider measure 2: Unplanned maintenance - wastewater treatment works | WaSCs only
Pro forma OR1C | Wider measure 3: Equipment failures on the sewerage network | WaSCs only
Section 2 Measures for exploratory request | Table Description | Companies to complete
Pro forma OR2A | Wider measure 4: Asset condition - water treatment works | All companies
Pro forma OR2B | Wider measure 5: Asset condition - wastewater treatment works | WaSCs only

## Definitions
Definitions
Wider measure name | Definition | Tab to complete
Wider measure 1: Unplanned maintenance - water treatment works | Unplanned maintenance jobs occurring at water treatment works split by water treatment work type (SD to W6) and reported as the proportion (in percentage) of all maintenance jobs in each category. A maintenance job is considered to be unplanned if it results from an unexpected asset failure or reduced asset performance. Treatment type categories are set out in RAG 4.10 6A. Inclusions and exclusions • The data collected should be a count of all the unplanned jobs completed (with a completed work order), it should not be a count of investigations where nothing was done, or minor jobs carried out as a result of an inspection which are not recorded as a work order. • Jobs should be reported for mechanical, electrical and instrumentation and control assets only. • Unplanned maintenance on all assets should be included in the data regardless of asset criticality. • The data must also include all planned-reactive jobs, that is anything strategically planned for reactive maintenance, ie run to fail assets. • Any proactive work, such as routine planned maintenance or planned renewals/replacement of parts (or the whole asset) should be excluded. • For the avoidance of doubt, if it is necessary to raise multiple (follow-up) maintenance jobs to resolve an individual asset failure or reduction in asset performance then this should be reported as one job. | Pro forma OR1A
Wider measure 2: Unplanned maintenance - wastewater treatment works | Unplanned maintenance jobs occurring at wastewater treatment works split by wastewater treatment work size (size band 1 to size band 6) and reported as the proportion (in percentage) of all maintenance jobs in each category. A maintenance job is considered to be unplanned if it results from an unexpected asset failure or reduced asset performance. Treatment works size bands are set out in RAG 4.10 7A. For large wastewater treatment works in size band 6, unplanned maintenance jobs should also be split by treatment classification as set out in RAG 4.10 7B.2. Inclusions and exclusions • The data collected should be a count of all the unplanned jobs completed, (a completed work order), it should not be a count of investigations where nothing was done, or minor jobs carried out as a result of an inspection which are not recorded as a work order. • Jobs should be reported for mechanical, electrical and instrumentation and control assets only. • Unplanned maintenance on all assets should be included in the data regardless of asset criticality. • The data must also include all planned-reactive jobs, that is anything strategically planned for reactive maintenance, ie run to fail assets. • Any proactive work, such as routine planned maintenance or planned renewals/replacement of parts (or the whole asset) should be excluded. • For the avoidance of doubt, if it is necessary to raise multiple (follow-up) maintenance jobs to resolve an individual asset failure or reduction in asset performance then this should be reported as one job. | Pro forma OR1B
Wider measure 3: Equipment failures on the sewerage network | Total number of equipment failures on the sewerage network, split by key equipment type and normalised by the total length of the sewer network (per 10,000km). Total network length should be the same value reported in RAG 4.10 7C.21 – ‘Total length of 'legacy' public sewers as at 31 March’. Inclusions and exclusions: • All plant and equipment at wastewater treatment works should be excluded. • All failures should be reported regardless of impact on service or the environment. • Key equipment types are listed below, the number of assets in each category should also be reported in the table. Equipment failures – equipment types: • Pumping Station (Foul, Surface Water or Combined): The failure of a pumping station (ie inability to pump sufficient forward flows) reported as one failure regardless of numbers of failed components contributing to the total failure. • Overflows (CSO and Emergency): The failure of an emergency or combined sewer overflow to operate properly.Penstocks The failure of any sewerage infrastructure penstock or flow shut off valve in a fixed position. • Anti-Flood Valves: The failure of anti-flood valves protecting customer property from flooding. Include both standard mechanical and pumped anti-flood valves, and report if failed in closed or open positions. • Vacuum Sewerage Systems: The failure of a vacuum sewerage system, or parts of a system. • Storage Tanks: A failure to maintain sufficient capacity of a storage facility. Include failures of any integral return pumping and screening / maceration equipment that impact on required capacity. • Flow Control Devices (ie Hydrobrakes): The failure of a flow control device to operate properly. • Real Time Telemetry Control Systems: The failure of a real time control system to operate properly. • Oil Interceptors: Failure of an oil interceptor to operate properly. • Chemical Dosing: The total failure of chemical dosing plant over an extended period (ie not breakdowns responded to and resolved promptly) | Pro forma OR1C
Wider measure 4: Asset condition - water treatment works | Example definition: 'The number of assets at water treatment works within each condition grade category (see details below), split by water treatment works type (SD to W6). Applicable to all mechanical, electrical and civil assets (not to component level). Treatment type categories are set out in RAG 4.10 6A' We would like companies to provide an overview of: • The type of asset condition information collected, the frequency of collection and how the data is validated; • The asset base coverage of the condition information collected; • How asset condition data is used to inform asset health and operational resilience decision making; • If condition grade (aligned to the condition grade definitions in table A2.7) is still measured; and • If the 2009 price review (PR09) condition grade could be reported in the near term and to what level in the asset hierarchy. Condition grades: • Condition grade 1: Sound modern structure with modern mechanical and electrical plant and components that are operable and well maintained. • Condition grade 2: As 1, but showing some minor signs of deterioration. Routine refurbishment and maintenance required with review of condition in the medium term. • Condition grade 3: Functionally sound, but appearance significantly affected by deterioration, structure is marginal in its capacity to prevent leakage, mechanical and electrical plant and components function adequately but with some reduced efficiency and minor failures. Review of condition required during the medium term. • Condition grade 4: Deterioration has a significant effect on performance of asset, due to leakage or other structural problems, mechanical and electrical plant and components function but require significant maintenance to remain operational. Will require major overhaul/replacement within medium term. • Condition grade 5: Serious structural problems having a detrimental effect on the performance of the asset. Effective life of mechanical and electrical plant and components exceeded and incurring excessive maintenance costs compared to replacement cost due to unreliability. Will require major overhaul/replacement in short term. | Pro forma OR2A
Wider measure 5: Asset condition - wastewater treatment works | Example definition: 'The number of assets at wastewater treatment works within each condition grade category (see details below), split by wastewater treatment works size. Applicable to all mechanical, electrical and civil assets (not to component level). Treatment works size bands are set out in RAG 4.10 7A. For large wastewater treatment works in size band 6, assets should also be split by treatment classification as set out in RAG 4.10 7B.2.' We would like companies to provide an overview of: • The type of asset condition information collected, the frequency of collection and how the data is validated; • The asset base coverage of the condition information collected; • How asset condition data is used to inform asset health and operational resilience decision making; • If condition grade (aligned to the condition grade definitions in table A2.7) is still measured; and • If the 2009 price review (PR09) condition grade could be reported in the near term and to what level in the asset hierarchy. Condition grades: • Condition grade 1: Sound modern structure with modern mechanical and electrical plant and components that are operable and well maintained. • Condition grade 2: As 1, but showing some minor signs of deterioration. Routine refurbishment and maintenance required with review of condition in the medium term. • Condition grade 3: Functionally sound, but appearance significantly affected by deterioration, structure is marginal in its capacity to prevent leakage, mechanical and electrical plant and components function adequately but with some reduced efficiency and minor failures. Review of condition required during the medium term. • Condition grade 4: Deterioration has a significant effect on performance of asset, due to leakage or other structural problems, mechanical and electrical plant and components function but require significant maintenance to remain operational. Will require major overhaul/replacement within medium term. • Condition grade 5: Serious structural problems having a detrimental effect on the performance of the asset. Effective life of mechanical and electrical plant and components exceeded and incurring excessive maintenance costs compared to replacement cost due to unreliability. Will require major overhaul/replacement in short term. | Pro forma OR2B

## OR1A
Pro forma OR1A
Dŵr Cymru
Wider measure 1: Unplanned maintenance - water treatment works
Line description | Units | DPs | Input for the 12 months ended 31 March 2022 | Input for the 12 months ended 31 March 2021 | Input for the 12 months ended 31 March 2020
Unplanned maintenance jobs at water treatment works
Unplanned maintenance jobs at all SD simple disinfection works | Nr | 0 | 0 | 0 | 0
Unplanned maintenance jobs at W1 Works | Nr | 0 | 0 | 0 | 0
Unplanned maintenance jobs at W2 Works | Nr | 0 | 0 | 0 | 0
Unplanned maintenance jobs at W3 Works | Nr | 0 | 3082 | 4251 | 3783
Unplanned maintenance jobs at W4 Works | Nr | 0 | 0 | 0 | 0
Unplanned maintenance jobs at W5 Works | Nr | 0 | 6521 | 7801 | 5953
Unplanned maintenance jobs at W6 Works | Nr | 0 | 0 | 0 | 0
Total unplanned maintenance jobs at water treatment works | Nr | 0 | 9603 | 12052 | 9736
Planned and unplanned maintenance jobs at water treatment works
Planned and unplanned maintenance jobs at all SD simple disinfection works | Nr | 0 | 0 | 0 | 0
Planned and unplanned maintenance jobs at W1 Works | Nr | 0 | 0 | 0 | 0
Planned and unplanned maintenance jobs at W2 Works | Nr | 0 | 0 | 0 | 0
Planned and unplanned maintenance jobs at W3 Works | Nr | 0 | 12584 | 14037 | 12251
Planned and unplanned maintenance jobs at W4 Works | Nr | 0 | 0 | 0 | 0
Planned and unplanned maintenance jobs at W5 Works | Nr | 0 | 24521 | 26133 | 21745
Planned and unplanned maintenance jobs at W6 Works | Nr | 0 | 0 | 0 | 0
Total planned and unplanned maintenance jobs at water treatment works | Nr | 0 | 37105 | 40170 | 33996
Proportion of unplanned maintenance jobs at water treatment works
Proportion of unplanned maintenance jobs at all SD simple disinfection works | % | 3 | 0% | 0% | 0%
Proportion of unplanned maintenance jobs at W1 Works | % | 3 | 0% | 0% | 0%
Proportion of unplanned maintenance jobs at W2 Works | % | 3 | 0% | 0% | 0%
Proportion of unplanned maintenance jobs at W3 Works | % | 3 | 24.49% | 30.28% | 30.88%
Proportion of unplanned maintenance jobs at W4 Works | % | 3 | 0% | 0% | 0%
Proportion of unplanned maintenance jobs at W5 Works | % | 3 | 26.59% | 29.85% | 27.38%
Proportion of unplanned maintenance jobs at W6 Works | % | 3 | 0% | 0% | 0%
Total proportion of unplanned maintenance jobs at water treatment works | % | 3 | 25.88% | 30% | 28.64%
General commentary on measure |  |  | Commentary on 2021-22 performance | Commentary on 2020-21 performance | Commentary on 2019-20 performance
All of our potable WTW assets fall into either W5 or W3 category. In the APR we report three W4 assets, however these are assets owned by Severn Trent and used for bulk imports, and so are not included in this table.

## OR1B
Pro forma OR1B
Dŵr Cymru
Wider measure 2: Unplanned maintenance - wastewater treatment works
|  |  | Input for the 12 months ended 31 March 2022 | [7 empty] | Input for the 12 months ended 31 March 2021 | [7 empty] | Input for the 12 months ended 31 March 2020
Line description | Units | DPs | Treatment categories | [7 empty] | Treatment categories | [7 empty] | Treatment categories
|  |  | P | SAS | SB | TA1 | TA2 | TB1 | TB2 |  | P | SAS | SB | TA1 | TA2 | TB1 | TB2 |  | P | SAS | SB | TA1 | TA2 | TB1 | TB2
|  |  | Primary Treatment | Secondary Activated Sludge | Secondary Biological | Tertiary A1 | Tertiary A2 | Tertiary B1 | Tertiary B2 | Total | Primary Treatment | Secondary Activated Sludge | Secondary Biological | Tertiary A1 | Tertiary A2 | Tertiary B1 | Tertiary B2 | Total | Primary Treatment | Secondary Activated Sludge | Secondary Biological | Tertiary A1 | Tertiary A2 | Tertiary B1 | Tertiary B2 | Total
Unplanned maintenance jobs at sewage treatment works
Unplanned maintenance jobs at STWs in size band 1 | Nr | 0 | 121 | 454 | 3599 | 203 | 48 | 497 | 0 | 4922 | 64 | 531 | 4152 | 228 | 55 | 479 | 0 | 5509 | 52 | 357 | 1489 | 131 | 68 | 184 | 0 | 2281
Unplanned maintenance jobs at STWs in size band 2 | Nr | 0 | 21 | 334 | 2061 | 20 | 29 | 400 | 0 | 2865 | 25 | 360 | 2314 | 25 | 26 | 429 | 0 | 3179 | 41 | 221 | 1043 | 18 | 5 | 275 | 0 | 1603
Unplanned maintenance jobs at STWs in size band 3 | Nr | 0 | 0 | 768 | 2423 | 64 | 227 | 447 | 285 | 4214 | 0 | 916 | 2659 | 92 | 260 | 502 | 337 | 4766 | 0 | 675 | 1663 | 41 | 269 | 452 | 271 | 3371
Unplanned maintenance jobs at STWs in size band 4 | Nr | 0 | 0 | 743 | 1535 | 177 | 611 | 513 | 683 | 4262 | 0 | 923 | 1656 | 168 | 648 | 556 | 639 | 4590 | 0 | 903 | 1604 | 225 | 768 | 862 | 875 | 5237
Unplanned maintenance jobs at STWs in size band 5 | Nr | 0 | 0 | 460 | 237 | 209 | 323 | 444 | 271 | 1944 | 0 | 570 | 259 | 244 | 341 | 480 | 285 | 2179 | 0 | 696 | 398 | 392 | 891 | 651 | 642 | 3670
Unplanned maintenance jobs at STWs above size band 5 | Nr | 0 | 0 | 1535 | 71 | 0 | 1572 | 0 | 306 | 3484 | 0 | 1343 | 74 | 0 | 1815 | 0 | 341 | 3573 | 0 | 3521 | 164 | 0 | 3500 | 0 | 879 | 8064
Total unplanned maintenance jobs at STWs | Nr | 0 | 142 | 4294 | 9926 | 673 | 2810 | 2301 | 1545 | 21691 | 89 | 4643 | 11114 | 757 | 3145 | 2446 | 1602 | 23796 | 93 | 6373 | 6361 | 807 | 5501 | 2424 | 2667 | 24226
Planned and unplanned maintenance jobs at sewage treatment works
Planned and unplanned maintenance jobs at STWs in size band 1 | Nr | 0 | 1239 | 5451 | 37757 | 2343 | 680 | 5130 | 0 | 52600 | 1223 | 5413 | 39007 | 2594 | 601 | 4984 | 0 | 53822 | 1084 | 5478 | 37603 | 2624 | 573 | 4890 | 0 | 52252
Planned and unplanned maintenance jobs at STWs in size band 2 | Nr | 0 | 239 | 3789 | 21850 | 233 | 377 | 4099 | 0 | 30587 | 258 | 4024 | 21975 | 276 | 373 | 4195 | 0 | 31101 | 271 | 3887 | 21483 | 317 | 373 | 4046 | 0 | 30377
Planned and unplanned maintenance jobs at STWs in size band 3 | Nr | 0 | 0 | 9367 | 27860 | 869 | 2698 | 5700 | 3523 | 50017 | 0 | 9453 | 28676 | 868 | 2608 | 5830 | 3700 | 51135 | 0 | 9331 | 28627 | 894 | 2710 | 6108 | 3654 | 51324
Planned and unplanned maintenance jobs at STWs in size band 4 | Nr | 0 | 0 | 8887 | 18592 | 1962 | 7386 | 6280 | 6794 | 49901 | 0 | 9170 | 18842 | 2034 | 6888 | 6160 | 6675 | 49769 | 0 | 9028 | 18881 | 2015 | 6953 | 5917 | 6891 | 49685
Planned and unplanned maintenance jobs at STWs in size band 5 | Nr | 0 | 0 | 5750 | 3148 | 2940 | 4257 | 5578 | 3424 | 25097 | 0 | 5966 | 3226 | 2927 | 4043 | 5895 | 3634 | 25691 | 0 | 5662 | 3114 | 2763 | 4312 | 5384 | 3988 | 25223
Planned and unplanned maintenance jobs at STWs above size band 5 | Nr | 0 | 0 | 19217 | 888 | 0 | 20530 | 0 | 3654 | 44289 | 0 | 18108 | 896 | 0 | 20366 | 0 | 3699 | 43069 | 0 | 17883 | 976 | 0 | 21035 | 0 | 3873 | 43767
Total planned and unplanned maintenance jobs at STWs | Nr | 0 | 1478 | 52461 | 110095 | 8347 | 35928 | 26787 | 17395 | 252491 | 1481 | 52134 | 112622 | 8699 | 34879 | 27064 | 17708 | 254587 | 1355 | 51269 | 110684 | 8613 | 35956 | 26345 | 18406 | 252628
Proportion of unplanned maintenance jobs at sewage treatment works
Proportion of unplanned maintenance jobs at STWs in size band 1 | % | 0 | 9.766% | 8.329% | 9.532% | 8.664% | 7.059% | 9.688% | 0% | 9.357% | 5.233% | 9.81% | 10.64% | 8.79% | 9.151% | 9.611% | 0% | 10.24% | 4.797% | 6.517% | 3.96% | 4.992% | 11.87% | 3.763% | 0% | 4.365%
Proportion of unplanned maintenance jobs at STWs in size band 2 | % | 0 | 8.787% | 8.815% | 9.432% | 8.584% | 7.692% | 9.758% | 0% | 9.367% | 9.69% | 8.946% | 10.53% | 9.058% | 6.971% | 10.23% | 0% | 10.22% | 15.13% | 5.686% | 4.855% | 5.678% | 1.34% | 6.797% | 0% | 5.277%
Proportion of unplanned maintenance jobs at STWs in size band 3 | % | 0 | 0% | 8.199% | 8.697% | 7.365% | 8.414% | 7.842% | 8.09% | 8.425% | 0% | 9.69% | 9.273% | 10.6% | 9.969% | 8.611% | 9.108% | 9.32% | 0% | 7.234% | 5.809% | 4.586% | 9.926% | 7.4% | 7.417% | 6.568%
Proportion of unplanned maintenance jobs at STWs in size band 4 | % | 0 | 0% | 8.361% | 8.256% | 9.021% | 8.272% | 8.169% | 10.05% | 8.541% | 0% | 10.07% | 8.789% | 8.26% | 9.408% | 9.026% | 9.573% | 9.223% | 0% | 10% | 8.495% | 11.17% | 11.05% | 14.57% | 12.7% | 10.54%
Proportion of unplanned maintenance jobs at STWs in size band 5 | % | 0 | 0% | 8% | 7.529% | 7.109% | 7.588% | 7.96% | 7.915% | 7.746% | 0% | 9.554% | 8.029% | 8.336% | 8.434% | 8.142% | 7.843% | 8.482% | 0% | 12.29% | 12.78% | 14.19% | 20.66% | 12.09% | 16.1% | 14.55%
Proportion of unplanned maintenance jobs at STWs above size band 5 | % | 0 | 0% | 7.988% | 7.995% | 0% | 7.657% | 0% | 8.374% | 7.867% | 0% | 7.417% | 8.259% | 0% | 8.912% | 0% | 9.219% | 8.296% | 0% | 19.69% | 16.8% | 0% | 16.64% | 0% | 22.7% | 18.42%
Total proportion of unplanned maintenance jobs at STWs | % | 0 | 9.608% | 8.185% | 9.016% | 8.063% | 7.821% | 8.59% | 8.882% | 8.591% | 6.009% | 8.906% | 9.868% | 8.702% | 9.017% | 9.038% | 9.047% | 9.347% | 6.863% | 12.43% | 5.747% | 9.37% | 15.3% | 9.201% | 14.49% | 9.59%
General commentary on measure |  |  | Commentary on 2021-22 performance | [7 empty] | Commentary on 2020-21 performance | [7 empty] | Commentary on 2019-20 performance

## OR1C
Pro forma OR1C
Dŵr Cymru
Wider measure 3: Equipment failures on the sewerage network
|  |  | Input for the 12 months ended 31 March 2022 |  | Input for the 12 months ended 31 March 2021 |  | Input for the 12 months ended 31 March 2020
Line description |  |  | Number of equipment failures on the sewerage network | Total amount of equipment | Number of equipment failures on the sewerage network | Total amount of equipment | Number of equipment failures on the sewerage network | Total amount of equipment
Units |  |  | Nr | Nr | Nr | Nr | Nr | Nr
DPs |  |  | 0 | 0 | 0 | 0 | 0 | 0
Equipment type
Pumping Station (Foul, Surface Water or Combined) |  |  | 42 | 1958 | 83 | 1952 | 60 | 1938
Overflows (CSO and Emergency) |  |  | 1 | 2857 | 3 | 2847 | 1 | 2883
Penstocks |  |  | 0 | 132 | 0 | 132 | 0 | 134
Anti-Flood Valves |  |  | 0 | 0 | 0 | 0 | 0 | 0
Vacuum Sewerage Systems |  |  | 1 | 9 | 1 | 9 | 1 | 7
Storage Tanks |  |  | 5 | 98 | 3 | 98 | 14 | 98
Flow Control Devices (i.e Hydrobrakes) |  |  | 0 | 56 | 0 | 56 | 0 | 56
Real Time Telemetry Control Systems |  |  | 0 | 3133 | 0 | 3096 | 0 | 3086
Oil Interceptors |  |  | 0 | 0 | 0 | 0 | 0 | 0
Chemical Dosing |  |  | 0 | 111 | 0 | 105 | 0 | 111
Total |  |  | 49 | 8354 | 90 | 8295 | 76 | 8313
Equipment failures per 10,000km of sewer
Pumping Station (Foul, Surface Water or Combined) | Nr/10,000km | 3 | 21.2293 |  | 42.3318 |  | 30.8404
Overflows (CSO and Emergency) | Nr/10,000km | 3 | 0.50546 |  | 1.5301 |  | 0.51401
Penstocks | Nr/10,000km | 3 | 0 |  | 0 |  | 0
Anti-Flood Valves | Nr/10,000km | 3 | 0 |  | 0 |  | 0
Vacuum Sewerage Systems | Nr/10,000km | 3 | 0.50546 |  | 0.51002 |  | 0.51401
Storage Tanks | Nr/10,000km | 3 | 2.5273 |  | 1.5301 |  | 7.1961
Flow Control Devices (i.e Hydrobrakes) | Nr/10,000km | 3 | 0 |  | 0 |  | 0
Real Time Telemetry Control Systems | Nr/10,000km | 3 | 0 |  | 0 |  | 0
Oil Interceptors | Nr/10,000km | 3 | 0 |  | 0 |  | 0
Chemical Dosing | Nr/10,000km | 3 | 0 |  | 0 |  | 0
Total | Nr/10,000km | 3 | 24.7675 |  | 45.902 |  | 39.0645
Sewer length |  |  |  | RAG 4 reference |  | RAG 4 reference |  | RAG 4 reference
Total length of "legacy" public sewers as at 31 March | km | 0 | 19784 | 7C.21 | 19607 | 7C.21 | 19455 | 7C.21
General commentary on measure |  |  | Commentary on 2021-22 Performance |  | Commentary on 2020-21 Performance |  | Commentary on 2019-20 Performance

## OR2A
Pro forma OR2A
Dŵr Cymru
Wider measure 4: Asset condition - water treatment works
Example definition of measure
The number of assets at water treatment works within each condition grade category, split by water treatment works type (SD to W6). Applicable to all mechanical, electrical and civil assets (not to component level). Treatment type categories are set out in RAG 4.10 6A'
Overview of the type of asset condition information collected, the frequency of collection and how the data is validated
There are a range of asset condition information collected as part of our current maintenance strategies during our general maintenance processes. Examples of this are: Age of equipment, condition of wear parts, insulation resistance of electrical equipment, wear of mechanical parts etc. This information resides as long text within local operational work orders within our SAP computerised maintenance management system, from where these comments are scrutinised by our planning and reliability teams. For long term more strategic investment the highlighted sites will be reported to the asset management team for a risk assessment of the need for investment and the risk will be uploaded to our company investment management system to inform asset management on the prioritisation of investment required for each subset of assets. This is validated by knowledge share of the prioritised plan and the failure data experienced in SAP.
What is the asset base coverage of the condition information collected?
Historic condition grade data resides within our SAP system that covers c60% of our water asset base. To update and enhance our use of condition data the historic information is being supplemented by a new risk based approach to condition data capture focussing on our more critical assets only.
This is an area currently receiving increased focus under the guise of our recently created Asset Information Requirement (AIR), as recorded in our AMMA.
Do you still collect asset condition information aligned to condition grade collected at PR09?
We still use the condition grading criteria as set at PR09. We do not currently validate condition grade information as a separate activity. As detailed above we have now developed a new risk based approach to focus condition data capture on our most critical assets.
Explain how asset condition data is used to inform asset health and operational resilience decision making
We identify asset risk from a "bottom up" perspective using maintenance and reliability data taken from our proactive maintenance plans and highlighting any investment requirements in our investment management tool. We identify "top down" asset risks through our approach to Base Asset Health. For DCWW, Base Asset Health is derived from our deterioration models that consider parameters such as previous failure rates of an asset / asset group, condition (where available), age, material, location, soil types etc, resulting in an asset specific probability of failure.
Each asset is allocated a “Base Asset Health”, with higher scores indicating a higher probability of failure. Base Asset health figures are calculated as a “failures per year” figure.
Base Asset Health is then fed into our resilience matrix as one of many resilience threats and scored alongside all other defined threats and their monetised consequences to give us a resilience risk score, this can then be used to quantify asset risk and prioritise investment.
What are your views on the example measure definitions above, and what alternative definitions could be used?
Our concern with that definition proposed is that it does not consider the criticality / consequence of failure of an asset. It may be appropriate and more cost effective to run certain assets to failure if there is planned resilience / built in redundancy in the system that would prevent customer service impact.
The maturity of our approach to understanding the health of our assets has improved from a historical reliance on purely observed characteristics such as condition surveys, to now including use all the historical asset data we have for our assets, coupled with observed characteristics where appropriate. In order to do this our focus remains on creation and development of aggregated Asset Health measures (Base Asset Health and Asset Health Risk) in order to quantify asset risk and prioritise investment. This uses observed characteristics such as measured condition to age adjust our most critical assets and to wider validate our deterioration models. We therefore would propose reporting at aggregated measure level through Base Asset Health in order to supply the most comprehensive view of our asset base. This could also be a much more consistent approach that could then be benchmarked.
Could you report condition aligned to the PR09 grade in the near term and to what level in the asset hierarchy could it be reported to?
This information could be reported on as it is still held within our SAP data. It isn't however felt to be accurate and reflective of the current risk and condition of our current asset base. As explained above, this historic data and the approach under which it was collected has now been refined to have a more risk based focus under our recently created Asset Information Requirement (AIR).

## OR2B
Pro forma OR2B
Dŵr Cymru
Wider measure 5: Asset condition - wastewater treatment works
Example definition of measure
The number of assets at wastewater treatment works within each condition grade category, split by wastewater treatment works size. Applicable to all mechanical, electrical and civil assets (not to component level). Treatment works size bands are set out in RAG 4.10 7A. For large wastewater treatment works in size band 6, assets should also be split by treatment classification as set out in RAG 4.10 7B.2.'
Overview of the type of asset condition information collected, the frequency of collection and how the data is validated
There are a range of asset condition information collected as part of our current maintenance strategies during our general maintenance processes. Examples of this are: Age of equipment, condition of wear parts, insulation resistance of electrical equipment, wear of mechanical parts etc. This information resides as long text within local operational work orders within our SAP computerised maintenance management system, from where these comments are scrutinised by our planning and reliability teams. For long term more strategic investment the highlighted sites will be reported to the asset management team for a risk assessment of the need for investment and the risk will be uploaded to our company investment management system to inform asset management on the prioritisation of investment required for each subset of assets. This is validated by knowledge share of the prioritised plan and the failure data experienced in SAP.
What is the asset base coverage of the condition information collected?
Historic condition grade data resides within our SAP system that covers c20% of our wastewater asset base. To update and enhance our use of condition data the historic information is being supplemented by a new risk based approach to condition data capture focussing on our more critical assets only.
This is an area currently receiving increased focus under the guise of our recently created Asset Information Requirement (AIR), as recorded in our AMMA.
Do you still collect asset condition information aligned to condition grade collected at PR09?
We still use the condition grading criteria as set at PR09. We do not currently validate condition grade information as a separate activity. As detailed above we have now developed a new risk based approach to focus condition data capture on our most critical assets.
Explain how asset condition data is used to inform asset health and operational resilience decision making
We identify asset risk from a "bottom up" perspective using maintenance and reliability data taken from our proactive maintenance plans and highlighting any investment requirements in our investment management tool. We identify "top down" asset risks through our approach to Base Asset Health. For DCWW, Base Asset Health is derived from our deterioration models that consider parameters such as previous failure rates of an asset / asset group, condition (where available), age, material, location, soil types etc, resulting in an asset specific probability of failure.
Each asset is allocated a “Base Asset Health”, with higher scores indicating a higher probability of failure. Base Asset health figures are calculated as a “failures per year” figure.
Base Asset Health is then fed into our resilience matrix as one of many resilience threats and scored alongside all other defined threats and their monetised consequences to give us a resilience risk score, this can then be used to quantify asset risk and prioritise investment.
What are your views on the example measure definitions above, and what alternative definitions could be used?
Our concern with that definition proposed is that it does not consider the criticality / consequence of failure of an asset. It may be appropriate and more cost effective to run certain assets to failure if there is planned resilience / built in redundancy in the system that would prevent customer service impact.
The maturity of our approach to understanding the health of our assets has improved from a historical reliance on purely observed characteristics such as condition surveys, to now including use all the historical asset data we have for our assets, coupled with observed characteristics where appropriate. In order to do this our focus remains on creation and development of aggregated Asset Health measures (Base Asset Health and Asset Health Risk) in order to quantify asset risk and prioritise investment. This uses observed characteristics such as measured condition to age adjust our most critical assets and to wider validate our deterioration models. We therefore would propose reporting at aggregated measure level through Base Asset Health in order to supply the most comprehensive view of our asset base. This could also be a much more consistent approach that could then be benchmarked.
Could you report condition aligned to the PR09 grade in the near term and to what level in the asset hierarchy could it be reported to?
This information could be reported on as it is still held within our SAP data. It isn't however felt to be accurate and reflective of the current risk and condition of our current asset base. As explained above, this historic data and the approach under which it was collected has now been refined to have a more risk based focus under our recently created Asset Information Requirement (AIR).

## Drop down list (hidden)
Company name
Affinity Water
Anglian Water
Bristol Water
Dŵr Cymru
Hafren Dyfrdwy
Northumbrian Water
Portsmouth Water
SES Water
Severn Trent Water
South East Water
South Staffs
South West Water
Southern Water
Thames Water
United Utilities
Wessex Water
Yorkshire Water